## BOM
HV-DMC+PFC- Master BOM Rev 1.1
Item | Macro Name | Ref. Des | Type | Description | # needed per macro | # needed per board | Digikey Part # | Mouser Part # | Newark | Comments
MAIN BOARD
| HV-DMC+PFC Main Board [Rev1.1] | J1 | J | 100 pin DIMM socket - Molex 0876301001 | 1 | 1 |  | 538-87630-1001
| HV-DMC+PFC Main Board [Rev1.1] | M2 | M | AuxSupply-400Vin-to-15V-5V | 1 | 1 |  |  |  | Custom Made
| HV-DMC+PFC Main Board [Rev1.1] | M7 | M | DC/DC Switching Controllers Mini 1W 3kVDC Isolated DC-DC, DCH010505SN7 | 1 | 1 |  | 595-DCH010505SN7
| HV-DMC+PFC Main Board [Rev1.1] | LD1 | LD | LED, red, 0805 | 1 | 1 | 404-1017-1
| HV-DMC+PFC Main Board [Rev1.1] | LD2 | LD | LED, red, 0805 | 1 | 1 | 404-1017-1
| HV-DMC+PFC Main Board [Rev1.1] | U1,U8 | U | IC Comparator 8 SOIC -TLV3502AID | 1 | 1 | 296-18301-5-ND | 595-TLV3502AID
| HV-DMC+PFC Main Board [Rev1.1] | U2 | U | IC 3-INPUT OR GATE SOT-23-6, LVC1G332 | 1 | 1 | 296-18587-1-ND
| HV-DMC+PFC Main Board [Rev1.1] | U3 | U | IC POS-EDGE-TRIG D F-F-8-US8,SN74AUP1G74DCUR |  |  | 296-19761-1-ND
| HV-DMC+PFC Main Board [Rev1.1] | U4 | U | TXB0106PWR, IC 6BIT NON-INV TRANSLTR 16TSSOP | 1 | 1 | 296-23759-1-ND
| HV-DMC+PFC Main Board [Rev1.1] | U5,U7,U10 | U | SN74LVC2G17DBVR, IS BUFF DL SCHMIT TRIG SOT236 | 3 | 3 | 296-13012-1-ND
| HV-DMC+PFC Main Board [Rev1.1] | U6 | U | IC TXRX CAN 5V 8SOP | 1 | 1 | 296-24818-1-ND
| HV-DMC+PFC Main Board [Rev1.1] | U9,U12,U14 | U | IC NAND GATE 2-IN SOT-23-5 |  |  | 296-9845-1-ND
| HV-DMC+PFC Main Board [Rev1.1] | U11,U13,U15 | U | IC DUAL 2-IN POS-AND GATE SM8 |  |  | 296-13263-1
| HV-DMC+PFC Main Board [Rev1.1] | R1,R2,R24 | R | Res. - 100R, 5%, 0.1W, 0805 | 1 | 1 | 311-100ARCT-ND
| HV-DMC+PFC Main Board [Rev1.1] | R5 | R | Res. - 22K, 1%, 1/8W, 0805 |  |  | 311-22.0KCRCT-ND
| HV-DMC+PFC Main Board [Rev1.1] | R3,R6-R9,R23 | R | Res. - 10K, 5%, 0.1W, 0603 | 8 | 8 | 311-10KGRCT-ND
| HV-DMC+PFC Main Board [Rev1.1] | R31-R32 | R | Res. - 10K, 5%, 0.1W, 0805 | 8 | 8 | 311-10KARCT-ND
| HV-DMC+PFC Main Board [Rev1.1] | R4,R14 | R | Res. 1K, 1%, 0.1W, 0805 | 3 | 3 | 311-1.00KCRCT-ND
| HV-DMC+PFC Main Board [Rev1.1] | R10,R11,R12,R13 | R | Res. 2.2K, 5%, 0.1W, 0805 | 4 | 4 | 311-2.2KARCT-ND
| HV-DMC+PFC Main Board [Rev1.1] | R15,R16 | R | Res. 10R, 5%, 0.1W, 0805 | 2 | 2 | 311-10ARCT-ND
| HV-DMC+PFC Main Board [Rev1.1] | R17-R22 | R | Res. 4.7K, 5%, 0.1W, 0805 | 1 | 1 | 311-4.7KARCT-ND
| HV-DMC+PFC Main Board [Rev1.1] | R29,R30 | R | Res. 330R, 5%, 0.1W, 0805 | 2 | 2 | 311-330ARCT-ND
| HV-DMC+PFC Main Board [Rev1.1] | PR1, PR2 | PR | Power Resistor 150K, 1/2W | 2 | 2 | 541-150KVCT-ND
| HV-DMC+PFC Main Board [Rev1.1] | C1,C2,C3 | C | Cer. Cap - 10nF, 50V, X7R, 0805 | 6 | 6 | 478-1383-1-ND
| HV-DMC+PFC Main Board [Rev1.1] | C4 | C | CAP FILM 0.047UF 760VDC RADIAL |  |  | 495-3241-ND
| HV-DMC+PFC Main Board [Rev1.1] | C6,C7,C8, C19,C20 | C | Electrolytic Capacitors - Leaded 450volts 330uF 25X50 20% | 5 | 5 | P13930-ND
| HV-DMC+PFC Main Board [Rev1.1] | C15,C16,C17, C18 | C | Cer. Cap - 220nF, 16V, X7R, 0805 | 4 | 6 | 445-1355-1-ND
| HV-DMC+PFC Main Board [Rev1.1] | C22-C24 | C | DNP
| HV-DMC+PFC Main Board [Rev1.1] | C25-C27 | C | Cer. Cap - 1nF, 50V, X7R, 0805 |  |  | 399-1147-1-ND
| HV-DMC+PFC Main Board [Rev1.1] | Cd1-6, Cd9-13, Cd17-18 | C | Cer. Cap - 100nF, 50V, X7R, 0805 | 9 | 9 | 478-1395-1-ND
| HV-DMC+PFC Main Board [Rev1.1] | Cd7,Cd8, Cd14,Cd15 | C | Cer. Cap - 1uF, 16V, X7R, 0805 | 4 | 4 | 445-1358-1-ND
| HV-DMC+PFC Main Board [Rev1.1] | BS1,BS2,BS3,BS4,BS5,BS6 | BC | Banana Connector and Screws | 6 | 6 | 501-1115-ND
| HV-DMC+PFC Main Board [Rev1.1] | R25-28 | R | DNP | 1
| HV-DMC+PFC Main Board [Rev1.1] | J3-5,J8-10,J17-18,GND | JP | Standard 0.1'' SIL headers, cut to fit, total needed 1x2
| HV-DMC+PFC Main Board [Rev1.1] | J2,J7,J16 | JP | Standard 0.1'' SIL headers, cut to fit, total needed 1x3
| HV-DMC+PFC Main Board [Rev1.1] | J6 | JP | DNP
| HV-DMC+PFC Main Board [Rev1.1] | J14 | JP | Standard 0.1'' SIL headers, cut to fit, total needed 1x4
| HV-DMC+PFC Main Board [Rev1.1] | H1 | JP | Standard 0.1'' SIL headers, cut to fit, total needed 2x5 (right angle) |  |  | A34274-40-ND
| HV-DMC+PFC Main Board [Rev1.1] | H2 | JP | Standard 0.1'' SIL headers, cut to fit, total needed 2x10 (DNP)
| HV-DMC+PFC Main Board [Rev1.1] | P1 | TB | CONN AC RECEPT 7MM R/A RND PCB | 1 | 1 | Q218-ND
| HV-DMC+PFC Main Board [Rev1.1] | Q1 | Q | IC IR RCVR MOD 38KHZ DOME AXIAL (DNP) |  |  | 751-1223-5-ND
| HV-DMC+PFC Main Board [Rev1.1] | VR1 | VR | TRIMMER 5K OHM 0.25W TH |  |  | 3314H-1-502-ND
| HV-DMC+PFC Main Board [Rev1.1] | ZD1-3 | ZD | DIODE ZENER 3.3V 500MW SOD-123 (DNP) |  |  | BZT52C3V3-FDICT-ND
INVERTER
| Inverter-3PH -HV[R2] | C1,C2,C3,Cd5 | C | Elec. Cap - 100uF, 50V, Almunium Radial, 0.315" Dia x 0.453" H (8.00mm x 11.50mm), Lead Spacing 0.138" (3.50mm) | 4 | 4 | 565-2133-1-ND
| Inverter-3PH -HV[R2] | C4,C5,C6, Cd1,Cd2,Cd3,Cd4,Cd7,Cd10 | C | Cer. Cap - 2.2uF, 25V, X5R, 0805 | 7 | 7 | 490-1701-1-ND
| Inverter-3PH -HV[R2] | C7,C8,C9,C10,C11,C12 | C | Cer. Cap - 220p, 50V, X7R, 0805 | 15 | 15 | 311-1123-1-ND
| Inverter-3PH -HV[R2] | C13 | C | Cer. Cap - 22nF, 25V, X5R, 0805 | 1 | 1 | 709-1190-1-ND
| Inverter-3PH -HV[R2] | C14 | C | Metal Poly Cap. 0.22uF, 400V DC, Lead spacing 0.591" (15.00mm) |  |  | EF4224
| Inverter-3PH -HV[R2] | C15, C16, C17,C18 | C | DNP
| Inverter-3PH -HV[R2] | C21-24 | C | Cer. Cap - 47nF, 50V, 5%, 0805 |  |  | 478-3771-1-ND
| Inverter-3PH -HV[R2] | Cd6,Cd8,Cd9,Cd12 | C | Cer. Cap - 100nF, 50V, XR7, 0805 |  |  | 478-1395-1-ND
| Inverter-3PH -HV[R2] | Cd11 | C | Cer. Cap - 4.7uF, 25V, X7R, 0805 | 1 | 1 | 445-5973-1-ND
| Inverter-3PH -HV[R2] | D1,D2,D3 | DA | US1J-13-F, Diode Ultra Fast SW 600V 1A | 3 | 3 | US1J-FDICT-ND
| Inverter-3PH -HV[R2] | D4,D5,D6 | DA | SMAZ16-TP, Diode Zener 1W 16V SMA | 3 | 3 | SMAZ16-TPMSCT
| Inverter-3PH -HV[R2] | R1,R2,R3 | R | Res. 10R, 5%, 0.25W, 1206 SMD | 3 | 3 | P10.0FCT-ND
| Inverter-3PH -HV[R2] | R4,R5,R6,R7,R8,R9 | R | Res. 120R, 5%, 0.25W, 0805 | 6 | 6 | 311-100ARCT-ND
| Inverter-3PH -HV[R2] | R10,R11, R39 | R | Res. - 20mOhms, 1%, 3W, 2512 | 3 | 3 | CRA2512-FZ-R020ELFCT-ND
| Inverter-3PH -HV[R2] | R47-R50 | R | Res. - 0R, 5%, 0.1W, 0805 | 2 | 2 | 311-0.0ARCT-ND
| Inverter-3PH -HV[R2] | R13 | R | Res. - 100R, 1%, 1/8W, 0805 |  |  | 311-100CRCT-ND
| Inverter-3PH -HV[R2] | R14,R16,R17,R33,R34,R41 | R | Res. - 221R, 1%, 1/8W, 0805 |  |  | 311-221CRCT-ND
| Inverter-3PH -HV[R2] | R15,R30,R46 | R | Res. - 300R, 1%, 1/8W, 0805 |  |  | 311-300CRCT-ND
| Inverter-3PH -HV[R2] | R19,R22,R25,R36 | R | Res. - 300K, 1%, 1/3W, 1206 SMD |  |  | RHM300KAFCT-ND
| Inverter-3PH -HV[R2] | R18,R29,R32,R35,R40,R42,R54 | R | Res. - 2K, 1%, 1/8W, 0805 |  |  | 311-2.00KCRCT-ND
| Inverter-3PH -HV[R2] | R43-45, R51-53 | R | Res. - 22K, 1%, 1/8W, 0805 |  |  | 311-22.0KCRCT-ND
| Inverter-3PH -HV[R2] | R20,R23,R26,R37 | R | Res. - 820K, 1%, 1/4W, 1206 |  |  | 311-820KFRCT-ND
| Inverter-3PH -HV[R2] | R21,R24,R27,R38 | R | Res. - 9.09K, 1%, 1/4W, 1206 |  |  | 311-9.09KFRCT-ND
| Inverter-3PH -HV[R2] | R28,R56 | R | Res. - 2.7K, 1%, 1/8W, 0805 |  |  | P2.70KCCT-ND
| Inverter-3PH -HV[R2] | R55,R57 | R | Res. - 30K, 1%, 1/8W, 0805 |  |  | P30.0KCCT-ND
| Inverter-3PH -HV[R2] | U1 | U | PS21765, MOD IPM 600V 20A MINI DIP | 1 | 1 | 835-1037-ND
| Inverter-3PH -HV[R2] | U2 | U | 1.8V Voltage Reference Chip, REF3318AIDBZT SOT23-3 |  |  | 296-22637-1-ND
| Inverter-3PH -HV[R2] | U3, U4 | U | OPA2350, CMOS Dual Opamp 8-Soic |  |  | OPA2350UA-ND
| Inverter-3PH -HV[R2] | J1-4 | JP | Standard 0.1'' SIL headers, cut to fit, total needed 1x2
| Inverter-3PH -HV[R2] | Fan | Fan | FAN 12VDC 60x25mm 36.0 CFM | 1 | 1 | 259-1405-ND
| Inverter-3PH -HV[R2] | HS1 | HS | Heat sink for the Inverter, CoolInnovation HeatSink | 1 | 1 | 3-252517RSFS5347
| Inverter-3PH -HV[R2] | TB3 | TB | 3 input connector for connecting Motor | 1 | 1 | ED1610-ND
USB - JTAG
| USB-JTAG-ISO[R2] | C1, C4, C5 | C | Cer. Cap - 1u, 6.3V, X5R, 0603 | 3 | 3 | PCC2174CT-ND
| USB-JTAG-ISO[R2] | C2 | C | Cer. Cap - 2u2, 6.3V, X5R, 0603 | 1 | 1 | 490-1551-1-ND
| USB-JTAG-ISO[R2] | C3, C6-C16 | C | Cer. Cap - 100n, 16V, X7R, 0603 | 12 | 12 | GRM188R71C104KA01D
| USB-JTAG-ISO[R2] | C17 | C | CAP CER 0.1UF 450V 10% X7T 1206 | 1 | 1 | 445-7758-1-ND
| USB-JTAG-ISO[R2] | DA1 | DA | Diode Array, Quad, SOT363 | 1 | 1 | BAW567DW-FDICT-ND
| USB-JTAG-ISO[R2] | J5 | J | Standard 0.1" SIL headers, cut to fit, total needed 1x8 | 4 | 4
| USB-JTAG-ISO[R2] | J2 | J | Standard 0.1" DIL header, cut to fit, remove pin 6, total needed 2x7 | 1 | 1
| USB-JTAG-ISO[R2] | JP1 | JP | Connector - USB Type B | 1 | 1 | ED90064-ND
| USB-JTAG-ISO[R2] | L1, L2 | L | Inductor, 22uH, 0805 | 2 | 2 | 490-4030-1
| USB-JTAG-ISO[R2] | LD1 | LD | LED, green, 0805 | 1 | 1 | L61105CT-ND
| USB-JTAG-ISO[R2] | R1 | R | Res. - 470R, 5%, 0.1W, 0603 | 1 | 1 | 311-470GRCT-ND
| USB-JTAG-ISO[R2] | R2, R3 | R | Res. - 27R, 5%, 0.1W, 0603 | 2 | 2 | 311-27GRCT-ND
| USB-JTAG-ISO[R2] | R4, R6 | R | Res. - 2K2, 5%, 0.1W, 0603 | 5 | 5 | 311-2.2KGRCT-ND
| USB-JTAG-ISO[R2] | R5 | R | Res. - 1M, 1%, 0.1W, 0603 | 1 | 1 | 311-1.0MGRCT-ND
| USB-JTAG-ISO[R2] | R7 | R | Res. - 10K, 5%, 0.1W, 0603 | 1 | 1 | 311-10KGRCT-ND
| USB-JTAG-ISO[R2] | R8,R11 | R | Res. - 1K, 5%, 0.1W, 0603 | 1 | 1 | 311-1KGRCT-ND
| USB-JTAG-ISO[R2] | R13 | R | Res. - 47K, 5%, 0.1W, 0603 | 1 | 1 | 311-47KGRCT-ND
|  | R14 | R | Res. - 2K, 5%, 0.1W, 0603 |  |  | 311-2.0KGRCT-ND
| USB-JTAG-ISO[R2] | U1 | U | FTDI UART/FIFO Dual, 48-LQFP | 1 | 1 | 768-1010-1-ND
| USB-JTAG-ISO[R2] | U2 | U | EEPROM, SOT23-6 | 1 | 1 | 93LC46BT-I/OTCT-ND
| USB-JTAG-ISO[R2] | U3 | U | DFF - LVC2G74 | 1 | 1 | 296-13273-1-ND
| USB-JTAG-ISO[R2] | U4 | U | LDO - 3.3V - TPS73033 | 1 | 1 | 296-17580-1-ND
| USB-JTAG-ISO[R2] | U5,U6,U7,U8 | U | Digital Isolator, Quad 4/0, 25Mbps | 1 | 1 | 296-26075-5-ND
| USB-JTAG-ISO[R2] | X1 | X | Resonator - 6MHz | 1 | 1 | 490-1218-1-ND
PFC-2Phil-HV
| PFC-2PhIL-HV[R2] | C2,C3 | C | CAP CER 100PF 50V 5% NP0 0805 | 2 | 2 | 399-1122-1-ND
| PFC-2PhIL-HV[R2] | C4 | C | CAP FILM 0.047UF 630VDC RADIAL | 1 | 1 | 338-3209-ND
| PFC-2PhIL-HV[R2] | C5,C6, C16 | C | Elec. Cap - 100uf, 450V, Alum, radial | 3 | 3 | 565-1481-ND
| PFC-2PhIL-HV[R2] | C9 | C | CAP CER 10nF 50V 10% X7R 0805 |  |  | 478-1383-1-ND
| PFC-2PhIL-HV[R2] | Cd1 | C | Cer. Cap - 2u2, 25V, X7R, 0805 | 1 | 1 | 490-1701-1-ND
| PFC-2PhIL-HV[R2] | Cd2 | C | CAP CER 10UF 16V 10% X7R 1206 | 1 | 1 | 399-3525-1-ND
| PFC-2PhIL-HV[R2] | Cd3 | C | Cer. Cap- 330n, 16V, X5R, 0805 | 2 | 2 | 445-1356-1-ND
| PFC-2PhIL-HV[R2] | Cd5 | C | CAP CER 22UF 16V 10% X7R 1206 | 1 | 1 | 478-5727-1-ND
| PFC-2PhIL-HV[R2] | R1,R2,R7,R11 | R | Res. - 10K, 5%, 0.1W, 0805 | 4 | 4 | 311-10KARCT-ND
| PFC-2PhIL-HV[R2] | R3,R4,R5,R9 | R | Res. - 10R, 5%, 0.1W, 0805 | 4 | 4 | 311-10ARCT-ND
| PFC-2PhIL-HV[R2] | R6,R8,R18 | R | Res 0.050 OHM 1W 1% 2512 | 2 | 2 | CRA2512-FZ-R050ELFCT-ND
| PFC-2PhIL-HV[R2] | R10,R17 | R | Res. - 20K, 1%, 1/8W, 0805 | 2 | 2 | 311-20.0KCRCT-ND
| PFC-2PhIL-HV[R2] | R13,R14 | R | Res. - 1M, 1%, 0.1W, 0805 | 2 | 2 | 311-1.00MCRCT-ND
| PFC-2PhIL-HV[R2] | R15 | R | Res. - 13.0K, 1%, 0.1W, 0805 | 1 | 1 | 311-13.0KCRCT-ND
| PFC-2PhIL-HV[R2] | R12,R16 | R | Res. - 2K, 1%, 0.1W, 0805 | 4 | 4 | 311-2.00KCRCT-ND
| PFC-2PhIL-HV[R2] | PR1 | PR | DNP | 0 | 0
| PFC-2PhIL-HV[R2] | ZD1 | ZD | DIODE ZENER 500MW 16V SOD123 | 1 | 1 | 568-6357-1-ND
| PFC-2PhIL-HV[R2] | ZD2 | ZD | DIODE ZENER 500MW 5.1V SOD123 | 1 | 1 | 568-6370-1-ND
| PFC-2PhIL-HV[R2] | U1 | U | Dual Power Mosfet Driver HS, 5A, 8-SOIC, UCC27524DR | 1 | 1 | 296-30129-1-ND
| PFC-2PhIL-HV[R2] | U2 | U | IC OPAMP GP R-R 50MHZ SOT23-5 | 2 | 2 | 296-20645-1-ND
| PFC-2PhIL-HV[R2] | Q1,Q2 | Q | MOSFET N-CH 650V 12A TO-220 | 2 | 2 | IPP60R250CPIN-ND
| PFC-2PhIL-HV[R2] | D1 | DA | DIODE GPP 3A 600V SMC | 1 | 1 | S3J-E3/57TGICT-ND
| PFC-2PhIL-HV[R2] | D2,D3 | DA | DIODE SCHOTTKY 30V 0.5A SOD-123 | 2 | 2 | MBR0530CT-ND
| PFC-2PhIL-HV[R2] | D4,D5 | DA | C3D10060G, DIODE SCHOTTKY 600V 10A TO263-2 | 2 | 2 | C3D10060G-ND
| PFC-2PhIL-HV[R2] | HS1,HS2 | HS | Heat Sink, 2.0'', Wakefield, Outline 34.92mm x 12.70mm, Height 2'' | 2 | 2 | 345-1030-ND
| PFC-2PhIL-HV[R2] |  |  | Nylon Washers for Heatsink Stad offs , 0.120x0.375 Nylon | 4 | 4 | 3118K
| PFC-2PhIL-HV[R2] |  |  | Heat Pads Insulators | 0 | 0 | BER205-ND
| PFC-2PhIL-HV[R2] | L1,L2 | L | INDUCTOR CTX16-18702-R COOPER BUSSMAN | 2 | 2 |  |  | 83R4526 | avail. thru alliedelec.com
DC-PwrEntry
| DC-PwrEntry1Sw[R2] | C1 | C | Cer. Cap - 22u, 25V, X5R, 1206 | 1 | 1 | 587-1433-1-ND
| DC-PwrEntry1Sw[R2] | C2 | C | Cer. Cap - 10u, 25V, X5R, 1206 | 1 | 1 | 587-2259-1-ND
| DC-PwrEntry1Sw[R2] | C3 | C | Cer. Cap - 4u7, 25V, X5R, 0805 | 2 | 2 | 490-3335-1-ND
| DC-PwrEntry1Sw[R2] | C4 | C | Cer. Cap - 0.1uf, 25V, X5R, 0805 | 1 | 1 | 399-1168-1-ND
| DC-PwrEntry1Sw[R2] | C5,C6,C7 | C | Elec. Cap - 330uf, 63V, Alum, radial | 3 | 3 | P5542-ND
| DC-PwrEntry1Sw[R2] | R1 | R | Res. - 330R, 1%, 0.1W, 0805 | 1 | 1 | 311-330CRCT-ND
| DC-PwrEntry1Sw[R2] | R2 | R | Res. - 470R, 5%, 0.1W, 0805 | 1 | 1 | 311-470CRCT-ND
| DC-PwrEntry1Sw[R2] | LD1 | LD | LED, green, 0805 | 1 | 1 | L61105CT-ND
| DC-PwrEntry1Sw[R2] | SW1 | SW | Toggle Switch - Miniature, SPDT | 1 | 1 |  | 108-2AS1T1203-EVX
| DC-PwrEntry1Sw[R2] | M1 | P | Power Module - PTH08080 | 1 | 1 | 296-20432-ND
| DC-PwrEntry1Sw[R2] | U1 | U | LDO - 3.3V - TPS79533 | 1 | 1 | 296-13810-1-ND
| DC-PwrEntry1Sw[R2] |  | J | Standard 0.1" SIL headers, cut to fit, total needed 1x2 | 1 | 1
| DC-PwrEntry1Sw[R2] | JP1 | JP | Power jack 2.1 x 5.5 mm | 1 | 1 | CP-002AH-ND
AC-PwrEntry
| AC-PwrEntry[R2] | C1 | C | CAP FILM 4700PF 250VAC RADIAL | 1 | 1 | P4625-ND
| AC-PwrEntry[R2] | C2,C3 | C | CAP FILM 0.047UF 760VDC RADIAL | 1 | 1 | 495-3972-ND
| AC-PwrEntry[R2] | C7,C8 | C | CAP CER 3900PF 50V 5% NP0 0805 |  |  | 490-3045-1-ND
| AC-PwrEntry[R2] | R1,R2,R4,R5 | R | Res. - 432K, 1%, 1/8W, 0805 | 1 | 1 | 311-432KCRCT-ND
| AC-PwrEntry[R2] | R3,R6 | R | Res. - 7.15K, 1%,1/8W, 0805 | 2 | 2 | 311-7.15KCRCT-ND
| AC-PwrEntry[R2] | F1 | F | Fuse Holder | 1 | 1 | 486-1159-ND
| AC-PwrEntry[R2] | Fuse-Cap | F | Fuse Cap for 5x20mm fuses flush mount | 1 | 1 | WK6234-ND
| AC-PwrEntry[R2] | Fuse-F1 | F | FUSE 250V IEC SLO 5X20MM 10A | 1 | 1 | F2425-ND
| AC-PwrEntry[R2] | RT1 | RT | CURRENT LIMITR INRSH 10 OHM 15A | 1 | 1 | 570-1058-ND
| AC-PwrEntry[R2] | VAR1 | VAR | VARISTOR 275V RMS 10MM RADIAL | 1 | 1 | 495-1433-ND
| AC-PwrEntry[R2] | D1,D2 | DA | DIODE SCHOTTKY 30V 200MA SOT-23 | 2 | 2 | BAT54SFSCT-ND
| AC-PwrEntry[R2] | DB1 | DB | RECT BRIDGE 15A 600V WIRE LEADS | 1 | 1 | MB156W-BPMS-ND
| AC-PwrEntry[R2] | T1 | T | 8115-RC, CHOKE COMM MODE W/HDR 1mH 10A OR CoillCraft choke CMT1-0.8-12L | 1 | 1 | M8910-ND
| AC-PwrEntry[R2] | Spacers |  | Ceramic/nylon spacers for the rectifier DB1, 3mm inner dia, 1/4 inch or 1/8 inch height | 4 | 4 | 876K-ND, 875K-ND
| AC-PwrEntry[R2] | HS1 | HS | Heat Sink for the Diode bridge, CoolInnovation P/N 3-121211P3M8815 | 1 | 1
| AC-PwrEntry[R2] | L1, L2 | L | INDUCT PWR 7.8UH TH |  |  | 553-1503-ND